## Sheet1
Test | Parametric Inputs | 3 | 6 | 8
|  |  |  | Conditioned | Plenum
CVRMSE, % |  | 0.93 | 1.4 | 2.69 | 3.28
NMBE, % |  | -0.15 | 0.16 | -2.4 | 2.98 |  | Table 1: Thermal Model Calibrated Properties
R Envelope, W/mK | Min | 0.02 | 0.036 |  |  |  | Property | Description | Value
| Max | 0.04 | 0.038 |  |  |  | Thermal Conductivity, W/mK | Insulation layer of envelope | 0.038
| Chosen | 0.038 | 0.038 | 0.038 |  |  | Zone Capacitance Multiplier | The effective storage capacity of the zone | 21 |  |  |  | rcoil_coff | zone_capacitance_value | r_value | r_ceil | surface_area | bronze_thermal_mass_layer_thickness | plenum_surface_area | plenum_thickness | mixing_flowrate | zone_temperature_nmbe | zone_temperature_cvrmse | plenum_temperature_nmbe | plenum_temperature_cvrmse | index_all | index
Zone Capacitance | Min | 1 | 13 |  |  |  | Conditioned Zone Thermal Mass surface, m2 | The exposed area of thermal mass inside conditioned zone | 0.02 |  |  | count | 900 | 900 | 900 | 900 | 900 | 900 | 900 | 900 | 900 | 900 | 900 | 900 | 900 | 900 | 900
| Max | 25 | 23 |  |  |  | Conditioned Zone Thermal Mass thickness, m | The thickness of thermal mass inside conditioned zone | 0.04 |  |  | mean | 0.7565 | 21 | 0.038 | 0.064 | 0.0288 | 0.0868 | 0.0314 | 0.0584 | 0.003 | -2.3476 | 2.8785 | 3.1426 | 3.4945 | 2.9658 | 2.6131
| Chosen | 21 | 21 | 21 |  |  | Coil Resistance, W/K | Thermal Resistance of chilled water coil | 0.75 |  |  | std | 0.016825 | 0 | 1.3885e-17 | 0.012917 | 0.011433 | 0.028047 | 0.022685 | 0.034216 | 9.5463e-18 | 0.38148 | 0.22617 | 0.31095 | 0.2565 | 0.046342 | 0.28937
ThermalMass Surface, m2 | Min | 0.02 | 0.02 | 0.02 |  |  | Mixing Flow rate, m3/s | Fixed mixing flowrate between conditioned and unconditioned zones | 0.003 |  |  | min | 0.75 | 21 | 0.038 | 0.044 | 0.02 | 0.04 | 0.01 | 0.01 | 0.003 | -3.2431 | 2.4992 | 2.3386 | 2.7391 | 2.8405 | 2.0984
| Max | 0.2 | 0.12 | 0.12 |  |  | Unconditioned Thermal Mass surface, m2 | The exposed area of thermal mass inside unconditioned zone | 0.03 |  |  | 25% | 0.75 | 21 | 0.038 | 0.054 | 0.02 | 0.06 | 0.01 | 0.03 | 0.003 | -2.5963 | 2.7157 | 2.943 | 3.4053 | 2.9329 | 2.4205
| Chosen | 0.02 | 0.04 | 0.02 |  |  | Unconditioned Thermal Mass thickness, m | The thickness of thermal mass inside unconditioned zone | 0.11 |  |  | 50% | 0.75 | 21 | 0.038 | 0.064 | 0.02 | 0.1 | 0.03 | 0.05 | 0.003 | -2.3552 | 2.8324 | 3.1423 | 3.5239 | 2.9677 | 2.5897
Thermal Mass Thickness | Min | 0.02 | 0.02 | 0.02 |  |  | R_Ceil, W/mK | Insulation of partition wall | 0.044 |  |  | 75% | 0.75 | 21 | 0.038 | 0.074 | 0.04 | 0.12 | 0.05 | 0.09 | 0.003 | -2.071 | 2.9527 | 3.3699 | 3.6444 | 3.0011 | 2.7602
| Max | 0.2 | 0.12 | 0.12 |  |  | Conditioned Zone CVRSME |  | 2.69 |  |  | max | 0.8 | 21 | 0.038 | 0.084 | 0.06 | 0.12 | 0.11 | 0.11 | 0.003 | -1.5396 | 3.4889 | 3.8612 | 4.0451 | 3.0601 | 3.3449
| Chosen | 0.04 | 0.06 | 0.04 |  |  | Conditioned Zone NBME |  | -2.4
R_Coil | Min |  | 0.7 | 0.7 |  |  | UnConditioned Zone CVRSME |  | 3.28
| Max |  | 0.8 | 0.8 |  |  | UnConditioned Zone NBME |  | 2.98
| Chosen |  | 0.75 | 0.75 |  | Index |  | R-IP | R-SI | Conductance | Conductivity
Mixing Flow rate, m3/s | Min |  |  | 0.003 |  |  |  | °F*ft^2*h/BTU | K⋅m2/W | W/(m2.K) | W/(m.K)
| Max |  |  | 0.004 |  | Partition ceiling (3/4") -R2 | Manfactured | 1.9999 | 0.35222 | 2.8391 | 0.053944
| Chosen |  |  | 0.003 |  |  | Calculated - Daniel | 1.4763 | 0.26 | 3.8462 | 0.073077
Plenum Thermal Mass Surface, m2 | Min |  |  | 0.01 |  |  | Calibrated - Cu | 2.4519 | 0.43182 | 2.3158 | 0.044
| Max |  |  | 0.11 |  | Envelope (0.1 m) - R30 | Manfactured | 29.8842 | 5.2632 | 0.19 | 0.019
| Chosen |  |  | 0.03 |  |  | Calculated | 16.1823 | 2.85 | 0.35088 | 0.035088
Plenum Thermal Mass Thickness | Min |  |  | 0.01 |  |  | Calibrated - Cu | 14.9421 | 2.6316 | 0.38 | 0.038
| Max |  |  | 0.11
| Chosen |  |  | 0.11
Partion insulation, W/m.K | Min |  |  | 0.044
| Max |  |  | 0.084
| Chosen |  |  | 0.044